## Foglio1
Date |  |  | 2026-09-18
Operator
Ref.
Machine |  |  |  | Notes
Manufacturer |  |  | CSM Machinery
Serial number |  |  |  | e.g.: 32/22
Number of stations |  | no. | 30 | 15 tubes; 24 tubes; 30 tubes
Filling speed |  | mm/min | 600 | The max fill speed for CSM machines is 600 mm/min
MgO
MgO Supplier
Type
Tap density |  | g/cm³ |  | See MgO data sheet
Tube to be filled
Product code |  |  |  | Your code number
OD x WT |  | mm |  | Outer diameter x wall thickness of the tube to be filled
Length of the tube |  | mm
Weight of water in the tube |  | g |  | Water is used to measure the inner volume of the tube to be filled, since water has a specific weight equal to 1 (weight of water = volume of tube)
Material |  |  |  | e.g. AISI304, INC800, copper, …
Tolerance on the MgO density |  | % | 1% | CSM suggests a tolerance of 1%
Station | MgO weight (g) | Density g/cm³ | MgO density check | Comment
1
2
3
4
5
6
7
8
9
10
11
12
13
14
15
16
17
18
19
20
21
22
23
24
25
26
27
28
29
30
Min | 0 | 0
Max | 0 | 0
Var | 0 | 0
% Var
Mean
Std Dev
Legend
Input value
Reference / checked value
Table header